## UN_Women
| Total area, S, m2: | 644.4
No. | Name of work/materials | Unit | Quantity | Unit price, (UAH) | Total price, (UAH) | Name of materials/works | Unit | Q-ty | Unit price, (UAH) | Total price, (UAH)
Preparatory work
2 | Installation of floor surface protection during rennnovations | m2 | 627.52 |  |  | Polyethylene film | m2 | 690.272
[6 empty] | Fiberboard | m2 | 690.625
[6 empty] | Duct tape | roll | 16
3 | Installation of façade windows surface protection during rennnovations | m2 | 104.55 |  |  | Polyethylene film | m2 | 115.005
[6 empty] | Duct tape | roll | 3
[6 empty] | Masking tape 38 mm, roll 40 m Eskaro | roll | 3
4 | Installation surface protection of glass construction (internal) during rennnovations, both sides | m2 | 195.48 |  |  | Polyethylene film | m2 | 215.028
[6 empty] | Duct tape | roll | 5
[6 empty] | Masking tape 38 mm, roll 40 m Eskaro | roll | 5
5 | Installation of ceilings surface protection during rennnovations | m2 | 627.52 |  |  | Protective film with masking tape Tempo 1500 mm x 20 m | pcs | 32
[6 empty] | Masking tape 38 mm, roll 40 m Eskaro | roll | 16
6 | Disassembly and reassembly of heating radiators (aluminum/bimetal) | pcs | 10
7 | Dismantling of partitions | m2 | 6.4
8 | Dismantling of acoustic panels | m2 | 66.72
| Total for works in the section |  |  |  |  | Total for materials in the section
Work with walls
Partitions 100 mm (0,68х3,2)
9 | Arrangement of a single metal frame of UW and СW partitions | rm | 3.2 |  |  | Channel UW 75 | rm | 3
| thickness100 mm |  |  |  |  | Stud CW 75 | rm | 6
[6 empty] | Soundproofing adhesive tape 70 mm, roll 30 m Normaizol | rm | 3
[6 empty] | Wall plug "К" 6/40 / Nail X-P 17 G3 MX (1200pcs) | 1200pcs | 0.1
[6 empty] | Self-tapping screw 3.5X 9.5 with a drill 1000 pieces Koelner | 1000pcs | 0.1
10 | Arrangement of sheathing of the metal frame of plasterboard partitions in one layer on both sides | rm | 3.2 |  |  | Plasterboard, 12,5 mm | m2 | 7.2
[6 empty] | S-DD 01 B M1 Screw 25 mm for plasterboard, in strip, 1000 pcs | 1000pcs | 1
11 | Sealing of seams of plasterboard walls with reinforcing mesh and Fugenfühler | rm | 4.7872 |  |  | Putty for seams Knauf FUGENFULLER | kg | 5
[6 empty] | Deep-penetrating primer Ceresit CT 17 | L | 1
[6 empty] | Reinforced adhesive tape | rm | 6
12 | Arrangement of sheathing the sidewalls in one layer | rm | 3.2 |  |  | Plasterboard, 12,5 mm | m2 | 3.6
[6 empty] | S-DD 01 B M1 Screw 25 mm for plasterboard, in strip, 1000 pcs | 1000pcs | 1
Partitions 125 mm
13 | Arrangement of a single metal frame of UW and СW partitions | m2 | 47.0784 |  |  | Channel UW 75 | rm | 62
| thickness125 mm |  |  |  |  | Stud CW 75 | rm | 114
[6 empty] | Soundproofing adhesive tape 70 mm, roll 30 m Normaizol | rm | 63
[6 empty] | Wall plug "К" 6/40 / Nail X-P 17 G3 MX (1200pcs) | 1200pcs | 0.1
[6 empty] | Self-tapping screw 3.5X 9.5 with a drill 1000 pieces Koelner | 1000pcs | 0.3
14 | Arrangement of sheathing of the metal frame of plasterboard partitions in one layer on both sides | m2 | 47.0784 |  |  | Plasterboard, 12,5 mm | m2 | 208.8
[6 empty] | S-DD 01 B M1 Screw 25 mm for plasterboard, in strip, 1000 pcs | 1000pcs | 2
[6 empty] | S-DS 01 B M1 Screw 35 mm for plasterboard, in strip, 1000 pcs | 1000pcs | 2
15 | Sealing of seams of plasterboard walls with reinforcing mesh and Fugenfühler | rm | 207.145 |  |  | Putty for seams Knauf FUGENFULLER | kg | 187
[6 empty] | Deep-penetrating primer Ceresit CT 17 | L | 5
[6 empty] | Reinforced adhesive tape | rm | 249
16 | Installation of sound insulation from a mineral wool plate, thickness 50 mm | m2 | 47.0784 |  |  | Mineral wool plates TECHNOACOUSTIC (4 plates, SD) 1200x600x50 mm | m2 | 54
17 | Reinforcement of slots in plasterboard structures with UA channel | pcs | 3 |  |  | Reinforced channel UА-75/1,5mm/, 4m | rm | 26
[6 empty] | L-bar UA 75 мм | pcs | 12
[6 empty] | Beam 75х75х4000 mm pine | pcs | 4
[6 empty] | Expanding anchor with a nut 8х65 mm | pcs | 6
[6 empty] | M8 bolt with washer and nut | pcs | 24
18 | Arrangement of sheathing the sidewalls in two layers | rm | 14.4 |  |  | Plasterboard, 12,5 mm | m2 | 7.2
[6 empty] | S-DD 01 B M1 Screw 25 mm for plasterboard, in strip, 1000 pcs | 1000pcs | 1
[6 empty] | S-DS 01 B M1 Screw 35 mm for plasterboard, in strip, 1000 pcs | 1000pcs | 1
Partitions 150 mm
19 | Arrangement of a single metal frame of UW and СW partitions | m2 | 4.8 |  |  | Channel UW 100 | rm | 7
| thickness 150 mm |  |  |  |  | Stud CW 100 | rm | 12
[6 empty] | Soundproofing adhesive tape 70 mm, roll 30 m Normaizol | rm | 7
[6 empty] | Wall plug "К" 6/40 / Nail X-P 17 G3 MX (1200pcs) | 1200pcs | 0.1
[6 empty] | Self-tapping screw 3.5X 9.5 with a drill 1000 pieces Koelner | 1000pcs | 0.1
20 | Arrangement of sheathing of the metal frame of plasterboard partitions in two layers on both sides | m2 | 4.8 |  |  | Plasterboard, 12,5 mm | m2 | 21.6
[6 empty] | S-DD 01 B M1 Screw 25 mm for plasterboard, in strip, 1000 pcs | 1000pcs | 1
[6 empty] | S-DS 01 B M1 Screw 35 mm for plasterboard, in strip, 1000 pcs | 1000pcs | 1
21 | Sealing of seams of plasterboard walls with reinforcing mesh and Fugenfühler | rm | 21.12 |  |  | Putty for seams Knauf FUGENFULLER | kg | 20
[6 empty] | Deep-penetrating primer Ceresit CT 17 | L | 1
[6 empty] | Reinforced adhesive tape | rm | 26
22 | Installation of sound insulation from a mineral wool plate, thickness 50 mm | m2 | 4.8 |  |  | Mineral wool plates TECHNOACOUSTIC (4 plates, SD) 1200x600x50 mm | m2 | 7.2
23 | Reinforcement with a beam in the places of attachment of glass partitions | rm | 3.2 |  |  | Beam 75х75х4000 mm pine | pcs | 1
24 | Arrangement of sheathing the sidewalls in two layers | rm | 3.2 |  |  | Plasterboard, 12,5 mm | m2 | 3.6
[6 empty] | S-DD 01 B M1 Screw 25 mm for plasterboard, in strip, 1000 pcs | 1000pcs | 1
[6 empty] | S-DS 01 B M1 Screw 35 mm for plasterboard, in strip, 1000 pcs | 1000pcs | 1
Work with newly erected walls
25 | Priming of walls | m2 | 103.7568 |  |  | Deep-penetrating primer Ceresit CT 17 | L | 21
26 | Puttying of walls | m2 | 103.7568 |  |  | Putty Sniezka ACRYL-PUTZ FS20 27 kg | kg | 229
[6 empty] | Coated abrasive Mastertool Р 40 200 mm | rm | 11
27 | Priming of walls | rm | 27.2 |  |  | Deep-penetrating primer Ceresit CT 17 | L | 2
28 | Puttying of walls | rm | 27.2 |  |  | Putty Sniezka ACRYL-PUTZ FS20 27 kg | kg | 18
[6 empty] | Coated abrasive Mastertool Р 40 200 mm | rm | 1
Painting of newly erected walls
29 | Priming of walls before painting | m2 | 103.7568 |  |  | Deep-penetrating primer Ceresit CT 17 super | L | 21
30 | Water emulsion painting of walls in 2 times | m2 | 103.7568 |  |  | Acrylic water-emulsion paint Kolorit Legenda (base A) deep matte white 9 L | L | 32
[6 empty] | Masking tape 38 mm, roll 40 m Eskaro | roll | 3
31 | Priming of wall slopes before painting | rm | 27.2 |  |  | Deep-penetrating primer Ceresit CT 17 super | L | 2
32 | Water emulsion painting of wall slopes in 2 times | rm | 27.2 |  |  | Acrylic water-emulsion paint Kolorit Legenda (base A) deep matte white 9 L | L | 3
[6 empty] | Masking tape 38 mm, roll 40 m Eskaro | roll | 1
Work with existing walls
Partial repair of white walls before painting and puttying of colored (green, yellow, orange and black) walls before painting
33 | Priming of walls | m2 | 744.303 |  |  | Deep-penetrating primer Ceresit CT 17 | L | 149
34 | Puttying of walls | m2 | 744.303 |  |  | Putty Sniezka ACRYL-PUTZ FS20 27 kg | kg | 1638
[6 empty] | Coated abrasive Mastertool Р 40 200 mm | rm | 75
35 | Priming of walls | rm | 360.773 |  |  | Deep-penetrating primer Ceresit CT 17 | L | 22
36 | Puttying of walls | rm | 360.773 |  |  | Putty Sniezka ACRYL-PUTZ FS20 27 kg | kg | 239
[6 empty] | Coated abrasive Mastertool Р 40 200 mm | rm | 11
Dust removal from white walls and slopes
37 | Dust removal from white walls | m2 | 318.987
38 | Dust removal from white wall slopes | rm | 154.617
Painting of walls
39 | Priming of walls before painting | m2 | 1063.29 |  |  | Deep-penetrating primer Ceresit CT 17 super | L | 213
40 | Water emulsion painting of walls in 2 times | m2 | 1063.29 |  |  | Acrylic water-emulsion paint Kolorit Legenda (base A) deep matte white 9 L | L | 319
[6 empty] | Masking tape 38 mm, roll 40 m Eskaro | roll | 27
41 | Priming of wall slopes before painting | rm | 515.39 |  |  | Deep-penetrating primer Ceresit CT 17 super | L | 31
42 | Water emulsion painting of wall slopes in 2 times | rm | 515.39 |  |  | Acrylic water-emulsion paint Kolorit Legenda (base A) deep matte white 9 L | L | 47
[6 empty] | Masking tape 38 mm, roll 40 m Eskaro | roll | 4
Drop for the glass h=500 mm
Casing over the glass
43 | Production of metal structures | т | 0.1508 |  |  | Pipe 60х40х4 | t | 0.1508
44 | Priming of metal structures in two times | m2 | 6.8024 |  |  | Sheet t=4mm | t | 0.013572
45 | Manual installation of metal structures | т | 0.1508 |  |  | Electrodes Monolith РЦ 3 mm 1 kg | kg | 4
46 | Drilling holes | pcs | 30 |  |  | Flap disc for metal Bosch 230x6,0x22,2 mm 2608600228 | pcs | 4
[6 empty] | Cutoff wheels D=230х1,8 | pcs | 4
[6 empty] | Disc for metal 350х3,5х25,4 | pcs | 7
[6 empty] | Flap wheels D=125 | pcs | 1
[6 empty] | Drill М12 | pcs | 1
[6 empty] | Primer ГФ-021 | kg | 1.0204
[6 empty] | White Spirit | л | 0.10204
[6 empty] | Spiral drill 12 | pcs | 1
[6 empty] | REDIBOLT-N Anchor 12х120/М10/55 nut цж | pcs | 30
47 | Arrengement of sheathing of the plasterboard casing on the metal frame on both sides in 1 layer, section 500x125 mm | rm | 11.862 |  |  | Plasterboard, 12,5 mm | m2 | 21.6
48 | Sheasing of the casing sidewalls | rm | 11.862 |  |  | Channel UW 100 | rm | 48
49 | Sealing of seams in plasterboard constructions (section 0.5x0.125 m) on both sides | rm | 26.0964 |  |  | Stud CW 100 | rm | 21
[6 empty] | Deep-penetrating primer Ceresit CT 17 | л | 2
[6 empty] | Mineral wool plates TECHNOACOUSTIC (4 plates, SD) 1200x600x50 mm | m2 | 8.4813
[6 empty] | Soundproofing adhesive tape 70 mm, roll 30 m Normaizol | rm | 48
[6 empty] | Wall plug "К" 6/40 / Nail X-P 17 G3 MX (1200pcs) | 1200pcs | 1
[6 empty] | Self-tapping screw 3,5Х 9,5 with a drill 1000 pcs Koelner | 1000pcs | 1
[6 empty] | Self-tapping screw TN25/Screw S-DD01B 3,5X25M (1000pcs) | 1000pcs | 1
[6 empty] | Putty for seams Knauf FUGENFULLER | kg | 13
[6 empty] | Reinforced adhesive tape | rm | 32
50 | Arrangement of perforated corners | rm | 23.724 |  |  | Perforate aluminium corner bar (0,40) 3m, 30х30 (50pcs/pack) | rm | 23.724
[6 empty] | Deep-penetrating primer Ceresit CT 17 | L | 1
[6 empty] | Putty for seams Knauf FUGENFULLER | kg | 2
51 | Priming of the drop for the glass (three planes) | rm | 35.586 |  |  | Deep-penetrating primer Ceresit CT 17 | L | 3
52 | Puttying of the drop for the glass (three planes) | rm | 35.586 |  |  | Putty Sniezka ACRYL-PUTZ FS20 27 kg | kg | 30
[6 empty] | Coated abrasive Mastertool Р 40 200 mm | rm | 2
53 | Priming of the drop for the glass before painting | rm | 35.586 |  |  | Deep-penetrating primer Ceresit CT 17 super | L | 3
54 | Water emulsion painting of the drop for the glass in 2 times | rm | 35.586 |  |  | Acrylic water-emulsion paint Kolorit Legenda (base A) deep matte white 9 L | L | 5
[6 empty] | Masking tape 38 mm, roll 40 m Eskaro | roll | 1
| Total for works in the section |  |  |  |  | Total for materials in the section
Arrangement of doorways and glass partitions
Door blocks of concealed installation
54 | Installation of consealed door blocks | pcs. | 3 |  |  | Door blocks of concealed installation 800х2000 | pcs | 3
[6 empty] | Adhesive foam SOUDABOND EASY GUN 750 mL. gun | pcs | 3
[6 empty] | Installation kit (foam cleaner, liquid nails, nails, etc.) | pcs | 3
55 | Dismantling and re-installation of the existing door block | pcs | 1 |  |  | Existing door blocks | pcs | 1
[6 empty] | Adhesive foam SOUDABOND EASY GUN 750 mL. gun | pcs | 1
[6 empty] | Installation kit (foam cleaner, liquid nails, nails, etc.) | pcs | 1
Reinforced plastic structure
56 | Installation of an aluminum partition | m2 | 17.008 |  |  | Partition aluminum (profile system - aluminum ZENIT DZAP Donetsk) 5315x3200 RAL 9006 (metallic), glass 6 mm satin (Guardian, Germany). Door - 1 piece (fittings - Stublina, Germany) | m2 | 17.008
GLASS PARTITION
57 | Installation of a glass partition | m2 | 34.5 |  |  | Solid glass partition, tempered glass 10 mm, complete with aluminum profile KR40 (manufacturer Ukraine, color black) | m2 | 34.5
[6 empty] | Swing door unit with SF fittings (China) | pcs | 2
Film
58 | Dismantling of glass and film | service | 1
59 | Installation of film (ORACAL, Germany) - with material | service | 1
| Total for works in the section |  |  |  |  | Total for materials in the section
Electrical installation work (the section is calculated exclusively for lighting devices)
61 | Re-routing of the schield | service | 1 |  |  | Materials for re-routing | set | 1
Systems for laying out cables
62 | Laying out a corrugated pipe | rm | 1470 |  |  | Corrugated pipe with a broach, diameter 20 mm | rm | 1470
[6 empty] | Pipe holder CF 20 mm | pcs. | 3675
Cable products
63 | Laying a cable with a cross-section of less than 10 mm2 | rm | 1470 |  |  | Cable ВВГнг-нд 3х1,5mm2, black | rm | 1270
[6 empty] | Cable ВВГнг-нд 3х2,5mm2, black | rm | 200
[6 empty] | Black insulating tape (20m) | pcs | 15
[6 empty] | Ring cable lugs 4-6 mm² (100 pcs./pack) for M6 bolt | pack. | 3
[6 empty] | Labeling clamps (100pcs) | pack. | 1
[6 empty] | Labelling ЕС-1 1,5-4,0 mm2 (clean) АсКо | reel | 1
[6 empty] | Clamp 3,6х250 (100pcs) | pack. | 59
Electrical accessories
64 | Installation of the junction box | pcs. | 25 |  |  | Junction box 90х90х52 | pcs. | 25
[6 empty] | Wago terminal for 5 conductors for junction boxes | pcs | 100
65 | Arrangement of electrical outlets | pcs. | 5
66 | Installation of a power tower for (2 sockets 220+ 1 pc RJ45) | pcs. | 40 |  |  | Single mini-column DA 200-45,profile 66x66mm, h=700mm, ELN DAP45700E LN | pcs. | 40
[6 empty] | Adapter for one device 45х45mm L4770 | pcs. | 120
[6 empty] | Junction box, single G2850 | pcs. | 120
[6 empty] | Socket Systo with earthing 2М white 16А/250В Hager WS161 | pcs. | 80
[6 empty] | Socket mechanism RJ45 cat.5е UTP 2m LCS 8к,Mosaic Legrand | pcs. | 40
67 | Installation of electrical fittings 220В Asfora Schneider | pcs. | 43 |  |  | Socket with earthing contact white ASFORA | pcs. | 8
[6 empty] | SWITCH ONE KEY SELF-CLAMP WHITE ASFORA | pcs. | 35
68 | Installation of electrical fittings RJ Asfora Schneider | pcs. | 2 |  |  | Computer socket white ASFORA | pcs. | 2
69 | Commissionning work | service | 1
70 | Insulation resistance measurement report | service | 1
Lamps
71 | Installation of linear ceiling lamps | rm | 108 |  |  | SSB VECTOR V 1000 P5560 LED lamp Main characteristics: power source integrated into the body Fittings dimensions, mm: (H) 60 (W) 55 Fittings color: RAL 9005 Electrical characteristics: Power, W: 26 Color temperature, K: 4000 Power factor: ≥ 0.94 Degree of protection, IP 40 Service life, hours: 50,000 LED: OSRAM Input voltage, VAC: 220 The suspension in the set is standard 1500 mm Warranty period: 3 years | pcs. | 102
[6 empty] | SSB VECTOR SQUARE LED lamp 2000x1000 Main characteristics: power source integrated into the body Fittings dimensions, mm: (H) 60 (W) 55 Dimensions of the lamp, mm: 3900x1200 Fittings color: RAL 9005 Electrical characteristics: Power, W: 180 Color temperature, K: 4000 Power factor: ≥ 0.94 Degree of protection, IP 40 Service life, hours: 50,000 LED: OSRAM Input voltage, VAC: 220 The suspension in the set is standard 1500 mm Warranty period: 3 years | pcs. | 1
72 | Installation of ceiling lamps-chandeliers | pcs | 7 |  |  | SSB RING LED lamp Ø800 Main characteristics: Ceiling fixture (driver box) (LxWxH): 360x45x40 Fitting dimensions, mm: (H) 60 (W) 55 Fitting color: RAL 9005 Electrical characteristics: Power, W: 75 Color temperature, K: 4000 Power factor: ≥ 0.94 Degree of protection, IP 40 Service life, hours: 50,000 LED: OSRAM Input voltage, VAC: 220 The suspension in the set is standard 1500 mm Warranty period: 3 years | pcs. | 7
73 | Installation of ceiling lamps, surface-mounted | pcs | 17 |  |  | Spotlight luminaire for a GX53 lamp, surface-mounted Form factor:GX53 IP:20 Dimensions:82mm х 70mm Mounting type: Surface-mounted Materials:Aluminum-ceramic Weight: 210g Warranty period: 2 years | pcs. | 17
[6 empty] | LED lamp GX53 12W 4100K 220V | pcs. | 17
74 | Commissionning | service | 1
75 | Insulation resistance measurement report | service | 1
| Total for works in the section |  |  |  |  | Total for materials in the section
Adaptation + engineering project for fire extinguishing system
Fire alarm system
76 | Loudspeaker for wall mounting 3АС100PN | pcs | 4 |  |  | Loudspeaker for wall mounting 3АС100PN | pcs | 4
77 | The fireproof distribution box of KVR | pcs | 4 |  |  | The fireproof distribution box of KVR | pcs | 4
78 | Power cable 2x1.5 NHXH FE180/E30 | m | 50 |  |  | Power cable 2x1.5 NHXH FE180/E30 | m | 50
[6 empty] | Cable clamp | pcs | 60
UDF12
[6 empty] | A metal dowel with a nail | pcs | 60
6x35
79 | Corrective works | service | 1
80 | Project works | service | 1
Fire alarm system
81 | Addressable fire smoke detector EA30E-2 (new 22) | pcs | 8 |  |  | Addressable fire smoke detector EA30E-2 (new 22) | pcs | 8
82 | Base for detector ASBE-2 (new 22) | pcs | 8
83 | Signal cable, 2x2x0.8J-H(St)H | m | 80 |  |  | Signal cable, 2x2x0.8J-H(St)H | m | 80
[6 empty] | The tape is perforated, galvanized, L=30 m15x0.55 | pcs | 1
[6 empty] | Plastic dowel 6x40 | pcs | 200
[6 empty] | Screw 3.5x40 | pcs | 200
84 | Corrective works | service | 1
85 | Project works | service | 1
Automatic sprinkler water fire extinguishing system
86 | including sprinkler installation | pcs | 14 |  |  | Socket for sprinkler white 1/2" | pcs | 14
[6 empty] | Water sprinkler with 12 mm outlet opening, operating temperature 68°C, universal | pcs | 14
[6 empty] | Milled sprinkler coupling, diameter 15 mm, pipe thread 1/2", L=20/40 mm | pcs | 14
[6 empty] | Steel water and gas pipe, diameter 20 x 2.8 mm | m | 10
[6 empty] | Steel water and gas pipe D 25, x 2.8 mm | m | 10
[6 empty] | Lead steel 25 mm 90° | pcs | 10
[6 empty] | Lead steel OD 57 mm 90° | pcs | 6
[6 empty] | Plug D 25 mm | pcs | 14
[6 empty] | The plug is cast iron with internal cut Do 15 galvanized | pcs | 14
[6 empty] | Fastening unit Du25 | pcs | 8
[6 empty] | Primer | kg | 1
[6 empty] | Paint | kg | 3
[6 empty] | Solvent | kg | 1
[6 empty] | Flax (tow) | kg | 0.5
[6 empty] | Packing paste | jar | 0.5
[6 empty] | Electrodes d.3 mm MONOLITH RC 2.5 kg | kg | 4
[6 empty] | Circle cut-off arm. metal 230x2.0x22 ATAMAN (25) | pcs | 10
[6 empty] | Bur sds+ 10x160 | pcs | 3
87 | Project works | service | 1
| Total for works in the section |  |  |  |  | Total for materials in the section
Other work
88 | Removal of protective coating | m2 | 1555.07
89 | Cleaning after completion of work (including dusting of furniture with a vacuum cleaner) | m2 | 627.52
90 | Washing of facades (glass) | m2 | 300.03
91 | Loading the garbage in the truck | truck | 2
92 | Removal of construction waste (20 tons), Kamaz truck | truck | 2 |  |  | Garbage bags | pcs | 880
82 | Engineering project on heating, ventilation and air conditioning | service | 1
84 | Adaptation of the existing heating, ventilation and air conditioning system according to planning | service | 1
| Total for works in the section |  |  |  |  | Total for materials in the section
| Together for the works/materials |  |  |  |  | Together for the materials/works
Total, UAH, excl. VAT
VAT
TOTAL for the commercial offer, UAH, incl. VAT: